## Sheet1
Personal Monitoring Requisition form
LARC Company | [5 empty] | Project Reference (if applicable)
Date of Works | [5 empty] | Name of operative to wear Sampler
Name & Number of Contracts Manager | [5 empty] | Name & Number of Supervisor
Site Address & Location of works
HSE Guidance Note: Generally personal monitoring should be targeting the 'worst case' events during the site operations
Best practice is to count 200 graticules and run the sampler at 2 l/min (subject to site conditions), for 2hrs, this will assist in gathering the most useful data LOQ should be significantly lower than Anticipated Exposure (as low as possible below anticipated or Control Limit)
Purpose of personal sampling (Choose ONE): |  | Specific short-duration activity (minimum 30 min duration and must achieve an LOQ of below 0.1f/ml
For Completion by the LARC | [6 empty] | For use by Asbestos Consultant in Contract Review
Nature of works being undertaken and requiring monitoring during the attendance | Exposure Activity |  | Product Type | Fixing | Anticipated Exposure (From POW) | Expected Duration of Task | Min Flow / Max Flow (Default 2l/min) | Calculate "Reasonable Time" to Achieve | Graticules (Default 200) | Achievable LOQ
Activity (1) | [6 empty] | 2 |  | 200 |  | 20 | 200 | 22 | 100 | 0 | 2 | 0
Activity (2) | [6 empty] | 2 |  | 200 |  | 20 | 200 | 22 | 100 | 0 | 2 | 0
Activity (3) | [6 empty] | 2 |  | 200 |  | 20 | 200 | 22 | 100 | 0 | 2 | 0
Activity (4) | [6 empty] | 2 |  | 200 |  | 20 | 200 | 22 | 100 | 0 | 2 | 0
[5 empty] | TOTAL DURATION | 0

## Sheet2 (hidden)
Choice | TEST | exposure_task | exposure_activity | exposure_fixing
YES | Specific short-duration activity (minimum 30 min duration and must achieve an LOQ of below 0.1f/ml | Air Test (inc 4C) | AIB | Bolt
NO | 4hr control limit (1-2 l/m to obtain minimum volume of 240l) | Applying Suppressant | AIB / millboard | Coating
| 10-minute Short term Exposure Limited (Must achieve an LOQ of less than 0.6f/ml) | Bagging/Wrapping | Artex | Contaminated Land
| Assessment of suitability of RPE (Flow rates between 0.2 - 4l/m. The greater the flow / longer the test the more meaningful the LOQ) | Blasting | Bitumen | Debris
|  | BROKK | CAF Gaskets | Exposure
|  | Clear Site | Cement | Glue
|  | Complex Rem | Cement Products | Hard Set
|  | Drilling | Coating | N/A
|  | Encapsulation | Contaminated Land | Nail
|  | Enclosure Construction | Dispersed Fibre | Residue
|  | Enclosure Deconstruction | Fire Door | Screw
|  | Env Clean | Floor Tiles | Screw
|  | Fine Cleaning | Galbestos | Sectional
|  | Floor Grinding | Gasket | Shuttering
|  | Gel-Cut | General Duties
|  | Hand Picking (external) | Insulation (Accoustic)
|  | Injecting | Insulation (Pipe etc.)
|  | Inspection | Insulation (Sprayed)
|  | Needle Gun | Insulation (Wrap and cut)
|  | None | Lead Paint
|  | Outside Man/Supervising | N/A
|  | Pre Cleaning | Other
|  | Quilling | Other plastics / composites
|  | Remote Excavation | Paper
|  | Removal | Pipe insulation
|  | Removal (Ex-Tex) | Sealant
|  | RPE Checks | Sprayed insulation
|  | Scaffolding Ext | Textile
|  | Scaffolding Int | Textured Coating
|  | SD Removal | Woven / Textiles
Shrink Wrapping Ext
Shrink Wrapping Int
Site Set-Up
Small Scale Rem
Survey Assistance
Transiting
Visual
Waste Run